## ini_readConfig
| TOUGH INPUT CATEGORY | ini-format file | [7 empty] | database
no. |  | section name | option name | required? | type | unit | note | _readConfig.InputIni attribute | _readConfig.InputIni default value
1 |  | - |  |  | str |  | (project root)/[13] | .mulgridFileFp | -
2 |  | - |  |  | str |  | (project root)/[13]/[16] | .t2FileDirFp | -
3 |  | - |  |  | str |  | [2]/(define.FILENAME_T2DATA) | .t2FileFp | -
4 |  | - |  |  | str |  | [3].grid | .t2GridFp | -
5 |  | - |  |  | str |  | [2]/(define.FILENAME_TOUGH_OUTPUT) | .tOutFileFp | -
6 |  | - |  |  | str |  | [2]/(define.FILENAME_RESULT_VTU) | .resultVtuFileFp | -
7 |  | - |  |  | str |  | [2]/(define.FILENAME_TOUGH_OUTPUT) | .tOutFileFp | -
8 |  | - |  |  | str |  | [2]/(define.T3OUT_ESCAPE_DIRNAME) | .t3outEscapeFp | -
9 |  | - |  |  | str |  | [2]/(define.SAVEFIG_DIRNAME) | .savefigFp | -
10 |  | - |  |  | str |  | [2]/(define.INCON_FILE_NAME) | .inconFp | -
11 |  | - |  |  | str |  | [2]/(define.SAVE_FILE_NAME)) | .saveFp | -
13 | - | configuration | TOUGH_INPUT_DIR | yes | str |  |  | .configuration.TOUGH_INPUT_DIR | -
14 | - | toughInput | simulator | not necessarily | str |  |  | .toughInput['simulator'] | define.SIMULATOR_NAME_T3
15 | - | toughInput | module | yes | str |  |  | .toughInput['module'] | -
16 | - | toughInput | problemName | yes | str |  |  | .toughInput['problemName'] | -
17 | MULTI | toughInput | num_components | yes | int |  |  | .toughInput['num_components'] | -
18 | MULTI | toughInput | num_equations | yes | int |  |  | .toughInput['num_equations'] | -
19 | MULTI | toughInput | num_phases | yes | int |  |  | .toughInput['num_phases'] | -
20 | MULTI | toughInput | num_secondary_parameters | yes | int |  |  | .toughInput['num_secondary_parameters'] | -
21 | PARAM | toughInput | max_iterations | not necessarily | int |  |  | .toughInput['max_iterations'] | (empty)
22 | PARAM | toughInput | print_level | not necessarily | int |  |  | .toughInput['print_level'] | (empty)
23 | PARAM | toughInput | max_timesteps | not necessarily | int |  |  | .toughInput['max_timesteps'] | (empty)
24 | PARAM | toughInput | max_duration | not necessarily | float | s |  | .toughInput['max_duration'] | (empty)
25 | PARAM | toughInput | print_interval | not necessarily | int |  |  | .toughInput['print_interval'] | (empty)
26 | PARAM | toughInput | MOPs01 | yes | int |  |  | .toughInput['MOPs01'] | -
27 | PARAM | toughInput | MOPs02 | yes | int |  |  | .toughInput['MOPs02'] | -
28 | PARAM | toughInput | MOPs03 | yes | int |  |  | .toughInput['MOPs03'] | -
29 | PARAM | toughInput | MOPs04 | yes | int |  |  | .toughInput['MOPs04'] | -
30 | PARAM | toughInput | MOPs05 | yes | int |  |  | .toughInput['MOPs05'] | -
31 | PARAM | toughInput | MOPs06 | yes | int |  |  | .toughInput['MOPs06'] | -
32 | PARAM | toughInput | MOPs07 | yes | int |  |  | .toughInput['MOPs07'] | -
33 | PARAM | toughInput | MOPs08 | yes | int |  |  | .toughInput['MOPs08'] | -
34 | PARAM | toughInput | MOPs09 | yes | int |  |  | .toughInput['MOPs09'] | -
35 | PARAM | toughInput | MOPs10 | yes | int |  |  | .toughInput['MOPs10'] | -
36 | PARAM | toughInput | MOPs11 | yes | int |  |  | .toughInput['MOPs11'] | -
37 | PARAM | toughInput | MOPs12 | yes | int |  |  | .toughInput['MOPs12'] | -
38 | PARAM | toughInput | MOPs13 | yes | int |  |  | .toughInput['MOPs13'] | -
39 | PARAM | toughInput | MOPs14 | yes | int |  |  | .toughInput['MOPs14'] | -
40 | PARAM | toughInput | MOPs15 | yes | int |  |  | .toughInput['MOPs15'] | -
41 | PARAM | toughInput | MOPs16 | yes | int |  |  | .toughInput['MOPs16'] | -
42 | PARAM | toughInput | MOPs17 | yes | int |  |  | .toughInput['MOPs17'] | -
43 |  | toughInput | texp | not necessarily | float |  |  | .toughInput['texp'] | (empty)
44 |  | toughInput | be | not necessarily | float |  |  | .toughInput['be'] | (empty)
45 |  | toughInput | tstart | not necessarily | float | s |  | .toughInput['tstart'] | (empty)
46 |  | toughInput | tstop | not necessarily | float | s |  | .toughInput['tstop'] | (empty)
47 |  | toughInput | const_timestep | not necessarily | float | s |  | .toughInput['const_timestep'] | (empty)
48 |  | toughInput | max_timestep | not necessarily | int |  |  | .toughInput['max_timestep'] | (empty)
49 |  | toughInput | print_block | not necessarily | str |  |  | .toughInput['print_block'] | (empty)
50 |  | toughInput | gravity | not necessarily | float | m/s^2 |  | .toughInput['gravity'] | (empty)
51 |  | toughInput | timestep_reduction | not necessarily | float |  |  | .toughInput['timestep_reduction'] | (empty)
52 |  | toughInput | scale | not necessarily | float |  |  | .toughInput['scale'] | (empty)
53 |  | toughInput | relative_error | not necessarily | float |  |  | .toughInput['relative_error'] | 1e-05
54 |  | toughInput | absolute_error | not necessarily | float |  |  | .toughInput['absolute_error'] | (empty)
55 |  | toughInput | upstream_weight | not necessarily | float |  |  | .toughInput['upstream_weight'] | (empty)
56 |  | toughInput | newton_weight | not necessarily | float |  |  | .toughInput['newton_weight'] | (empty)
57 |  | toughInput | derivative_increment | not necessarily | float |  |  | .toughInput['derivative_increment'] | (empty)
58 |  | toughInput | for | not necessarily | float |  |  | .toughInput['for'] | (empty)
59 |  | toughInput | amres | not necessarily | float |  |  | .toughInput['amres'] | (empty)
60 | - | toughInput | problemNamePreviousRun | (if [61] is empty and [62] is empty) yes | str |  |  | .toughInput['problemNamePreviousRun'] | ""
61 | - | toughInput | 1d_hydrostatic_sim_result_ini | (if [60] is empty and [62] is empty) yes | str |  |  | .toughInput['1d_hydrostatic_sim_result_ini'] | (empty)
62 | - | toughInput | initial_t_grad | (if [60] is empty and [61] is empty) yes | float | ºC/km |  | .toughInput['initial_t_grad'] | 0
63 | - | - | - | - | - |  |  | .toughInput['use_1d_result_as_incon'] | FALSE
64 |  | toughInput | PRIMARY_default | yes | list[float] |  |  | .toughInput['PRIMARY_default'] | -
65 | - | toughInput | water_table_elevation | not necessarily | float | m |  | .toughInput['water_table_elevation'] | None
66 | - | toughInput | specifies_variable_INCON | not necessarily | bool |  |  | .toughInput['specifies_variable_INCON'] | FALSE
67 | - | toughInput | primary_sec_list | (if 66 is True) yes | list[str] |  |  | .toughInput['primary_sec_list'] | (empty)
68 | - | toughInput | rockseclist | yes | list[str] |  |  | .toughInput['rockseclist'] | -
69 |  | - |  | - | list[InputIni._RocktypeSec] |  |  | .rockSecList | []
70 | - | toughInput | generSecList | yes | list[str] |  |  | .toughInput['generSecList'] | -
71 | - | toughInput | crustalHeatFlowRate | yes | float | W/m^2 |  | .toughInput['crustalHeatFlowRate'] | -
72 | - | toughInput | rainfallAnnual_mm | yes | float | mm/year |  | .toughInput['rainfallAnnual_mm'] | -
73 | - | toughInput | T_rain | yes | float | ºC |  | .toughInput['T_rain'] | -
74 | FOFT | toughInput | history_block | yes | list[str] |  |  | .toughInput['history_block'] | -
75 | COFT | toughInput | history_connection | yes | list[tupl[str]] |  |  | .toughInput['history_connection'] | -
76 | - | toughInput | prints_hc_surface | not necessarily | bool |  |  | .toughInput['prints_hc_surface'] | FALSE
77 | - | toughInput | prints_hc_inj | not necessarily | bool |  |  | .toughInput['prints_hc_inj'] | FALSE
78 |  | toughInput | selection_line1 | (if [15] is eco2n_v2) yes | list[int or float] |  |  | .toughInput['selection_line1'] | -
79 |  | toughInput | selection_line2 | (if [16] is eco2n_v2) yes | list[int or float] |  |  | .toughInput['selection_line2'] | -
80 | TIMES | toughInput | num_times_specified | not necessarily | int |  |  | .toughInput['num_times_specified'] | (empty)
81 | TIMES | toughInput | num_times | (if [80] > 0) yes | int |  |  | .toughInput['num_times'] | (empty)
82 | TIMES | toughInput | max_timestep_TIMES | (if [80] > 0) yes | float | s |  | .toughInput['max_timestep_TIMES'] | (empty)
83 | TIMES | toughInput | time_increment | (if [80] > 0) yes | float | s |  | .toughInput['time_increment'] | (empty)
84 | TIMES | toughInput | time | (if [80] > 0) yes | list[float] | s |  | .toughInput['time'] | (empty)
85 | - | - | - | - | - |  |  | .toughInput['setTimes'] | FALSE
86 | - | toughInput | assignFocusHf | not necessarily | bool |  |  | .toughInput['assignFocusHf'] | FALSE
87 | - | toughInput | focusHfRate | (if [86] is True) yes | float | W/m^2 |  | .toughInput['focusHfRate'] | (empty)
88 | - | toughInput | focusHfRange | (if [86] is True) yes | list[float] | m |  | .toughInput['focusHfRange'] | (empty)
89 | - | toughInput | seedFlg | not necessarily | bool |  |  | .toughInput['seedFlg'] | FALSE
90 | - | toughInput | fixed_p_regions_seclist | not necessarily | list[str] |  | added in Nov 2022 | .toughInput['fixed_p_regions_seclist'] | []
91 | - | - | - | - | - |  |  | .configuration.COMM_EXEC
92 | - | (an element of [67]) | - | - | - |  |  | .primary_sec_list[i].secName | (element str of primary_sec_list)
93 | - | (an element of [67]) | variables | (if [66] is True) yes | list[float] |  |  | .primary_sec_list[i].variables | -
94 | - | (an element of [67]) | assignig_condition | (if [66] is True) yes | str |  | python conditional expression | .primary_sec_list[i].assigning_condition | -
95 | - | (an element of [67]) | blockList | (if [66] is True) yes | list[str] |  |  | .primary_sec_list[i].blockList | -
96 |  | - |  | - | str |  | =(an element of [68]) | .rockSecList[i].secName | -
97 |  | (an element of [68]) | name | yes | str |  |  | .rockSecList[i].name | -
98 |  | (an element of [68]) | nad | yes | int |  |  | .rockSecList[i].nad | -
99 |  | (an element of [68]) | density | yes | float |  |  | .rockSecList[i].density | -
100 |  | (an element of [68]) | porosity | yes | float |  |  | .rockSecList[i].porosity | -
101 |  | (an element of [68]) | permeability_x | yes | float |  |  | .rockSecList[i].permeability_x | -
102 |  | (an element of [68]) | permeability_y | yes | float |  |  | .rockSecList[i].permeability_y | -
103 |  | (an element of [68]) | permeability_z | yes | float |  |  | .rockSecList[i].permeability_z | -
104 |  | (an element of [68]) | conductivity | yes | float |  |  | .rockSecList[i].conductivity | -
105 |  | (an element of [68]) | specific_heat | yes | float |  |  | .rockSecList[i].specific_heat | -
106 |  | (an element of [68]) | regionseclist | yes | list[str] |  |  | - | -
107 |  | - |  | - | list[InputIni._RegionSec] |  |  | .rockSecList[i].regionSecList | []
108 |  | (an element of [68]) | blocklist | not necessarily | list[str] |  |  | .rockSecList[i].blockList | []
109 |  | (an element of [68]) | irp | (if [98] >2) yes | int |  |  | .rockSecList[i].IRP
110 |  | (an element of [68]) | rp | (if [98] >2) yes | list[float] |  |  | .rockSecList[i].RP
111 |  | (an element of [68]) | icp | (if [98] >2) yes | int |  |  | .rockSecList[i].ICP
112 |  | (an element of [68]) | cp | (if [98] >2) yes | list[float] |  |  | .rockSecList[i].CP
113 |  | - |  | - | t2grids.rocktype |  |  | .rockSecList[i].rocktype
114 |  | (an element of [68]) | formula_porosity | not necessarily | str |  |  | .rockSecList[i].formula_porosity | None
115 |  | (an element of [68]) | formula_permeability | not necessarily | str |  |  | .rockSecList[i].formula_permeability | None
116 |  | (an element of [68]) | rock_assign_condition | not necessarily | str |  |  | .rockSecList[i].rock_assign_condition | TRUE
117 |  | (an element of [106]) | xmin | yes | float | m |  | .rockSecList[i].reginSecList[j].xmin
118 |  | (an element of [106]) | xmax | yes | float | m |  | .rockSecList[i].reginSecList[j].xmax
119 |  | (an element of [106]) | ymin | yes | float | m |  | .rockSecList[i].reginSecList[j].ymin
120 |  | (an element of [106]) | ymax | yes | float | m |  | .rockSecList[i].reginSecList[j].ymax
121 |  | (an element of [106]) | zmin | yes | float | m |  | .rockSecList[i].reginSecList[j].zmin
122 |  | (an element of [106]) | zmax | yes | float | m |  | .rockSecList[i].reginSecList[j].zmax
123 | - | [6 empty] | .fixed_p_regions_seclist[i].secName | -
124 | - | (an element of [90]) | type | (if len([90]) > 0) yes | str |  | added in Nov 2022 'SINGLE_P_CELL' or 'MULTI_P_CELL' | .fixed_p_regions_seclist[i].type | (element str of fixed_p_regions_seclist)
125 | - | (an element of [90]) | block | (if len([90]) > 0) yes | list[str]
126 | - | (an element of [90]) | area | (if len([90]) > 0) yes | list[float] or None | m^2 | added in Nov 2022 | .fixed_p_regions_seclist[i].area
127 | - | (an element of [90]) | dist_injblock | (if len([90]) > 0) yes | list[float] | m | added in Nov 2022 | .fixed_p_regions_seclist[i].dist_injblock
128 | - | (an element of [90]) | temperature | (if len([90]) > 0) yes | float | ºC | added in Nov 2022 | .fixed_p_regions_seclist[i].temperature
129 | - | (an element of [90]) | pressure | (if len([90]) > 0) yes | str |  | added in Nov 2022 | .fixed_p_regions_seclist[i].pressure_str
130 | - | (an element of [90]) | added_p_block_permeability | (if len([90]) > 0) yes | float | m^2 | added in Nov 2022 | .fixed_p_regions_seclist[i].added_p_block_permeability
131 | - | - | - | - | - | - | - | .toughInput['generSecList'][i].secName | (element str of generSecList)
132 | GENER | (an element of [70]) | name | yes | str |  |  | .toughInput['generSecList'][i].name
133 | GENER | (an element of [70]) | block | yes | list[str] |  |  | .toughInput['generSecList'][i].block
134 | GENER | (an element of [70]) | type | yes | str |  |  | .toughInput['generSecList'][i].type
135 | GENER | (an element of [70]) | flux | yes | list[float] or float | kg/s |  | .toughInput['generSecList'][i].flux
136 |  | - | - | - | - | - | - | .toughInput['generSecList'][i].flux_sum
137 |  | (an element of [70]) | temperature | not necessarily | float | ºC | if not spacified, 0 is used. | .toughInput['generSecList'][i].temperature
138 |  | (an element of [70]) | injectsIndirectly | not necessarily | bool |  |  | .toughInput['generSecList'][i].injectsIndirectly | TRUE
139 |  | (an element of [70]) | area | (if [138] is True) yes | list[float] | m^2 |  | .toughInput['generSecList'][i].area
140 |  | (an element of [70]) | vol_injblock | (if [138] is True) yes | float | m^3 |  | .toughInput['generSecList'][i].vol_injblock
141 |  | (an element of [70]) | dist_injblock | (if [138] is True) yes | list | m |  | .toughInput['generSecList'][i].dist_injblock
142 |  | (an element of [70]) | ltab | not necessarily | int |  |  | .toughInput['generSecList'][i].ltab | 0
143 |  | (an element of [70]) | time | (if [142] > 0 or [142]) yes | list[float] | s |  | .toughInput['generSecList'][i].time | []
144 |  | (an element of [70]) | flux_factor | (if [142] > 0) yes | list[float] |  |  | .toughInput['generSecList'][i].flux_factor | []
145 |  | (an element of [70]) | itab | not necessarily | int |  |  | .toughInput['generSecList'][i].itab | 0
146 |  | (an element of [70]) | enthalpy_factor | (if [145] > 0) yes | list[float] |  |  | .toughInput['generSecList'][i].enthalpy_factor | []
147 |  | atmosphere | includesatmos | not necessarily | bool |  |  | .atmosphere.includesAtmos | TRUE
148 |  | atmosphere | PRIMARY_AIR | yes | list[float] |  |  | .atmosphere.PRIMARY_AIR | -
149 |  | atmosphere | nad | no | int |  |  | .atmosphere.atmos | 2
150 |  | atmosphere | density | not necessarily | float | kg/m^3 |  | .atmosphere.atmos | 2650
151 |  | atmosphere | porosity | not necessarily | float |  |  | .atmosphere.atmos | 0.9999
152 |  | atmosphere | permeability | not necessarily | list[float] | m^2 |  | .atmosphere.atmos | [0, 0, 1e-12]
153 |  | atmosphere | conductivity | not necessarily | float | W/m/K |  | .atmosphere.atmos | 2.51
154 |  | atmosphere | specific_heat | not necessarily | float | J/kg/K |  | .atmosphere.atmos | 1e+20
155 |  | atmosphere | tortuosity | (if [149] >= 1) yes | float |  |  | .atmosphere.atmos | (empty)
156 |  | atmosphere | irp | (if [149] >= 1) yes | int |  |  | .atmosphere.atmos.relative_permeability['type'] | 1
157 |  | atmosphere | rp | (if [149] >= 1) yes | list[float] |  |  | .atmosphere.atmos.relative_permeability['parameters'] | [0.1, 0.0, 1.0, 0.1]
158 |  | atmosphere | icp | (if [149] >= 1) yes | int |  |  | .atmosphere.atmos.capillarity['type'] | 1
159 |  | atmosphere | cp | (if [149] >= 1) yes | list[float] |  |  | .atmosphere.atmos.capillarity['parameters'] | [0.0, 0.0, 1.0]
160 |  | mesh | type | not necessarily | str |  | "REGULAR" or "A_VORO" | .mesh.type | "REGULAR"
161 |  | mesh | isRadial | (if [160] =='REGULAR') yes | bool |  |  | .mesh.isRadial
162 |  | mesh | mulgridFileFp | yes | str |  |  | .mesh.mulgridFileFp
163 |  | mesh | cone_top_elevation | (if options [164] and [165] exists) yes | float | m | .mesh.isSimpleCone becomes True (added in Dec 2023)
164 |  | mesh | cone_base_radius | (if options [163] and [165] exists) yes | float | m | .mesh.isSimpleCone becomes True (added in Dec 2023)
165 |  | mesh | cone_height_above_base | (if options [163] and [164] exists) yes | float | m | .mesh.isSimpleCone becomes True (added in Dec 2023)
166 |  | mesh | cone_shape_r | (if option [167] exists) yes | list[float] | m | .mesh.isSimpleCone becomes False (added in Dec 2023)
167 |  | mesh | cone_shape_elev | (if option [166] exists) yes | list[float] | m | .mesh.isSimpleCone becomes False (added in Dec 2023)
168 |  | - |  | - | bool |  | (added in Dec 2023) | .mesh.incorporatesCone | FALSE
169 |  | - |  | - | bool |  | (added in Dec 2023) | .mesh.isSimpleCone | -
170 |  | mesh | rblocksSec | (if [160] =='REGULAR' and [161] is True) yes | str |  | These will be merged into .mesh.rblocks | -
171 |  | mesh | zblocksSec | (if [160] =='REGULAR') yes | str |  | These will be merged into .mesh.zblocks | -
172 |  | mesh | xblocksSec | (if [160] =='REGULAR' and [161] is False) yes | str |  | These will be merged into .mesh.xblocks | -
173 |  | mesh | yblocksSec | (if [160] =='REGULAR' and [161] is False) yes | str |  | These will be merged into .mesh.yblocks | -
174 |  | mesh | convention | yes | int |  |  | .mesh.convention
175 |  | (value of [170]) | (any) | (if [160] =='REGULAR' and [161] is True) yes | list[float] | m | These will be merged into .mesh.rblocks | -
176 |  | (value of [171]) | (any) | (if [160] =='REGULAR') yes | list[float] | m | These will be merged into .mesh.zblocks | -
177 |  | (value of [172]) | (any) | (if [160] =='REGULAR' and [161] is False) yes | list[float] | m | These will be merged into .mesh.xblocks | -
178 |  | (value of [173]) | (any) | (if [160] =='REGULAR' and [161] is False) yes | list[float] | m | These will be merged into .mesh.yblocks | -
179 |  | - |  | - | list[float] | m | only assigned if [160] == REGULAR and [161] is False | .mesh.xblocks | []
180 |  | - |  | - | list[float] | m | only assigned if [160] == REGULAR and [161] is False | .mesh.yblocks | []
181 |  | - |  | - | list[float] | m | only assigned if [160] == REGULAR | .mesh.zblocks | []
182 |  | - |  | - | list[float] | m | only assigned if [160] == REGULAR and [161] is True | .mesh.rblocks | []
183 |  | boundary | boundary_side_permeable | not necessarily | bool |  |  | .boundary.boundary_side_permeable | FALSE
184 |  | amesh_voronoi | topodata_fp | (if file [162] does not exists) yes | str |  |  | .amesh_voronoi.topodata_fp | -
185 |  | amesh_voronoi | voronoi_seeds_list_fp | (if file [162] does not exists) yes | str |  |  | .amesh_voronoi.voronoi_seeds_list_fp | -
186 |  | amesh_voronoi | elevation_top_layer | (if file [162] does not exists) yes | float | m |  | .amesh_voronoi.elevation_top_layer | -
187 |  | amesh_voronoi | layer_thicknesses | (if file [162] does not exists) yes | list[float] | m |  | .amesh_voronoi.layer_thicknesses | -
188 |  | amesh_voronoi | tolar | (if file [162] does not exists) yes | float | m |  | .amesh_voronoi.tolar | -
189 |  | amesh_voronoi | top_layer_min_thickness | (if file [162] does not exists) yes | float | m |  | .amesh_voronoi.top_layer_min_thickness | define.TOP_LAYER_MIN_THICKNESS_DEFAULT
190 |  | amesh_voronoi | uses_amesh | not necessarily | bool |  | (added in Dec 2023) | .amesh_voronoi.uses_amesh | FALSE
191 |  | solver | MATSLV | not necessarily | int |  |  | .solver.matslv | 3
192 |  | solver | ZPROCS | not necessarily | str |  |  | .solver.z_precond | -
193 |  | solver | OPROCS | not necessarily | str |  |  | .solver.o_precond | -
194 |  | solver | RITMAX | not necessarily | float |  |  | .solver.relative_max_iterations | 0.1
195 |  | solver | CLOSUR | not necessarily | float |  |  | .solver.closure | 1e-06
196 |  | solver | nProc | not necessarily | int |  |  | .solver.nProc | 8
197 |  | solver | ksp_type | not necessarily | str |  |  | .solver.ksp_type | -
198 |  | solver | pc_type | not necessarily | str |  |  | .solver.pc_type | -
199 |  | solver | ksp_rtol | not necessarily | float |  |  | .solver.ksp_rtol | -
200 |  | plot | slice_plot_limits
201 |  | plot | slice_plot_variables_T3
202 |  | plot | slice_plot_variables_T2
203 |  | plot | xoft_t_range
204 |  | plot | gif_minimun_print_interval_sec
205 |  | plot | columns_incon_plot
206 |  | plot | reads_data_from_current_dir
207 |  | plot | profile_lines_list
208 |  | sea | sea_level | (if section 'sea' exists) yes |  |  | (added in Dec 2023) | .sea.sea_level | -
209 |  | sea | closeness_to_seawater_blk | (if section 'sea' exists) yes |  |  | (added in Dec 2023) | .sea.closeness_to_seawater_blk | -
210 |  | sea | primary_xcom | not necessarily |  |  | (added in Dec 2023) | .sea.primary_xcom | define.SEA_PRIMARY_XCOM_DEFAULT
210
211
212
213
214
215
216
217
218
219
220
221
222

## GUI form
WebUI template | index.html |  | amesh_voronoi_create.html |  | cmesh2.html |  |  | cmesh3.html |  | cmesh4.html |  |  |  | cmesh5.html
controller.py method |  | cmesh2 |  | cmesh2_check |  | cmesh3 | cmesh3_readFromIni |  | cmesh3_check |  | cmesh4_visualize | cmesh5
original_iniFp | 入力(/cmesh3_readFromIniへ) |  | (cmesh2.htmlで保持) |  | 保持(cmesh3へ) |  |  | 保持(cmesh3_checkへ) |  | 保持(cmesh4_visualizeへ) 保持(cmesh5へ)
inputIniFp | 入力(/cmesh5へ) | [7 empty] | 追加 | 保持(cmesh4_visualizeへ) 保持(cmesh5へ) |  |  | 追加
createsMesh |  |  | 入力(cmesh2_checkへ) |  | 保持(cmesh3へ) |  |  | 保持(cmesh3_checkへ)
mulgridFileFp |  |  | 入力(cmesh2_checkへ) |  | 保持(cmesh3へ) |  |  | 保持(cmesh3_checkへ) |  | 保持(cmesh4_visualizeへ)
convention |  |  | 入力(cmesh2_checkへ) |  | 保持(cmesh3へ) |  |  | 保持(cmesh3_checkへ)
includesAtmos |  |  | 入力(cmesh2_checkへ) |  | 保持(cmesh3へ) |  |  | 保持(cmesh3_checkへ)
topodata_fp |  |  | 入力(cmesh2_checkへ) |  | 保持(cmesh3へ) |  |  | 保持(cmesh3_checkへ)
voronoi_seeds_list_fp |  |  | 入力(cmesh2_checkへ) |  | 保持(cmesh3へ) |  |  | 保持(cmesh3_checkへ)
layer_thicknesses |  |  | 入力(cmesh2_checkへ) |  | 保持(cmesh3へ) |  |  | 保持(cmesh3_checkへ)
tolar |  |  | 入力(cmesh2_checkへ) |  | 保持(cmesh3へ) |  |  | 保持(cmesh3_checkへ)
top_layer_min_thickness |  |  | 入力(cmesh2_checkへ) |  | 保持(cmesh3へ) |  |  | 保持(cmesh3_checkへ)
elevation_top_layer |  |  | 入力(cmesh2_checkへ) |  | 保持(cmesh3へ) |  |  | 保持(cmesh3_checkへ)
saveDir | [7 empty] | 入力(cmesh3_checkへ) |  | 保持(cmesh4_visualizeへ)
problemName | [7 empty] | 入力(cmesh3_checkへ) |  | 保持(cmesh4_visualizeへ)
resistivity_structure_fp | [7 empty] | 入力(cmesh3_checkへ)
atmos_density | [7 empty] | 入力(cmesh3_checkへ)
atmos_porosity | [7 empty] | 入力(cmesh3_checkへ)
atmos_permeability_x | [7 empty] | 入力(cmesh3_checkへ)
atmos_permeability_y | [7 empty] | 入力(cmesh3_checkへ)
atmos_permeability_z | [7 empty] | 入力(cmesh3_checkへ)
atmos_conductivity | [7 empty] | 入力(cmesh3_checkへ)
atmos_specific_heat | [7 empty] | 入力(cmesh3_checkへ)
atmos_tortuosity | [7 empty] | 入力(cmesh3_checkへ)
atmos_primary | [7 empty] | 入力(cmesh3_checkへ)
primary_tmp_pres | [7 empty] | 入力(cmesh3_checkへ)
primary_tmp_temp | [7 empty] | 入力(cmesh3_checkへ)
atmos_rp | [7 empty] | 入力(cmesh3_checkへ)
atmos_cp | [7 empty] | 入力(cmesh3_checkへ)
t2GridFp | [8 empty] | 追加 | 保持(cmesh4_visualizeへ)
t2FileDirFp | [8 empty] | 追加 | 保持(cmesh4_visualizeへ)